## In general
Order name | Order Code | Availability | Prices without VAT
200M-0.0.5.FC-BOX | 1-780-220 | Production to order | 284.80 €
200M-1S.0.1-BOX | 1-770-220 | Full-scale production | 156.15 €
200M-1S.0.1-BOX-PoE+ | 1-769-220 | Full-scale production | 186.11 €
20G-2X.1.16.F-POE-320-UNIT/1U | 1-991-411 | Full-scale production | 3462.69 €
20G-2X.1.16.F-POE-750-UNIT/1U | 1-991-413 | Full-scale production | 3878.70 €
20G-2X.1.16.FC-POE-320-UNIT/1U | 1-992-411 | Full-scale production | 2674.98 €
20G-2X.1.24.F-POE-320-UNIT/1U | 1-990-411 | Full-scale production | 3670.59 €
20G-2X.1.24.F-POE-750-UNIT/1U | 1-990-413 | Full-scale production | 4122.30 €
20G-2X.8.0.F-BOX | 1-981-220 | Full-scale production | 1831.25 €
20G-2X.8C.0.F-UNIT/1U | 1-984-410 | Full-scale production | 4310.11 €
2G-10S.F-UNIT/1U | 1-898-111 | Unavailable | 3770.82 €
2G-1C.0.8.FC-BOX-PoE-PP | 1-886-220 | Full-scale production | 1088.25 €
2G-1S.1.0-BOX | 1-851-280 | Full-scale production | 328.40 €
2G-1S.1.0-BOX-PoE | 1-851-220 | Full-scale production | 376.49 €
2G-2C.0.8.F-BOX-PoE-PP | 1-885-220 | Full-scale production | 1618.87 €
2G-2C.8S.0.0.F-BOX | 1-878-220 | Full-scale production | 1468.97 €
2G-2S.0.2.F-BOX-PoE-PP | 1-989-220 | Full-scale production | 864.28 €
2G-2S.0.3.F-BOX-PoE | 1-988-220 | Full-scale production | 754.35 €
2G-2S.0.3.FC-BOX | 1-871-220 | Full-scale production | 544.12 €
2G-2S.1.4.F-BOX-PoE-PP | 1-883-200 | Full-scale production | 1257.82 €
2G-2S.3.0.F-BOX | 1-874-220 - FPGA | Full-scale production | 809.32 €
2G-6S.1.16.F-UNIT/1U | 1-860-426 | Unavailable | 3669.82 €
AI4.1-PCB | 0000-0300 | Full-scale production | 305.61 €
AI8.1-PCB | 0000-0200 | Full-scale production | 319.78 €
AMP-25-M | 4-102-008 | Full-scale production | 140.68 €
ANT-OH-LTE-5dB | 4-500-038 | Full-scale production | 122.42 €
AO8.1-PCB | 0000-0600 | Full-scale production | 319.78 €
BI8.1-PCB | 0000-0400 | Full-scale production | 237.34 €
BI8.4-PCB | 0000-1300 | Full-scale production | 319.78 €
BM-MPPT-6 | 4-102-006 | Full-scale production | 247.33 €
BM-MPPT-6-PoE | 4-102-007 | Full-scale production | 394.73 €
BO8.1-PCB | 0000-0800 | Full-scale production | 237.34 €
BREAK-COP-1V-DIN | 401-101 | Full-scale production | 48.49 €
BREAK-COP-1V-DPS | 401-001 | Full-scale production | 43.03 €
BREAK-COP-2V-DIN | 401-102 | Full-scale production | 96.71 €
BREAK-COP-2V-DPS | 401-002 | Full-scale production | 85.82 €
BREAK-COP-4V-DIN | 401-104 | Full-scale production | 187.69 €
BREAK-COP-4V-DPS | 401-004 | Full-scale production | 171.35 €
BREAK-COP-8V-DIN | 401-108 | Full-scale production | 374.82 €
BREAK-COP-8V-DPS | 401-008 | Full-scale production | 342.14 €
BREAK-EXP1 | 4-220-501 | Discontinued / total sale | 48.49 €
BREAK-EXP2 | 4-220-502 | Discontinued / total sale | 53.94 €
BREAK-TWA-MIC-ECT-M | 3-100-724 | Full-scale production | 86.57 €
BREAK-TWA-MIC-ECT-SR | 3-100-726 | Full-scale production | 86.57 €
BX-100-20-W4-L | 4-101-020 | Full-scale production | 73.70 €
BX-100-20-W5-L | 4-101-010 | Full-scale production | 73.70 €
BX-1000-20-W4-L | 4-101-120 | Full-scale production | 163.52 €
BX-1000-20-W5-L | 4-101-110 | Full-scale production | 163.52 €
BX-1000-60-W4-L | 4-101-122 | Production to order | 534.51 €
BX-1000-60-W5-L | 4-101-112 | Production to order | 575.74 €
BX-10G-20-W4 | 4-101-220 | Full-scale production | 429.31 €
BX-10G-20-W5 | 4-101-210 | Full-scale production | 429.31 €
DI8.1-PCB | 0000-0100 | Full-scale production | 284.80 €
DIN-LOCK-M3 | 4-500-023 | Full-scale production | 2.75 €
DIN-LOCK-OH | 4-500-035 | Full-scale production | 6.25 €
DIN35-LOCK | 500-019 | Full-scale production | 2.61 €
FIWRE-S-PDS | 1-004-290 | Full-scale production | 544.12 €
H2O-KIT | 5-204-281 | Full-scale production | 122.29 €
H2O-PCB-78H | 5-204-284 | Full-scale production | 24.26 €
Holder-Hipoe-IP55 | 4-500-027 | Full-scale production | 36.23 €
Holder-OH3215 | 4-500-032 | Full-scale production | 46.22 €
Holder-OH4320 | 4-500-028 | Full-scale production | 53.59 €
Holder-OH6425 | 4-500-030 | Full-scale production | 156.64 €
IF-01 | 0001-0001 | Full-scale production | 47.47 €
IF-01G | 0002-0002 | Full-scale production | 69.95 €
IF-02 | 0003-0003 | Full-scale production | 47.47 €
IF-02G | 0004-0004 | Full-scale production | 69.95 €
IF-04G | 0006-0006 | Full-scale production | 82.45 €
IF-05 | 0007-0007 | Full-scale production | 47.47 €
IF-06 | 0008-0008 | Full-scale production | 147.40 €
IF-07G | 0009-0009 | Full-scale production | 79.95 €
IF-09 | 0011-0011 | Production to order | 111.57 €
IF-11 | 0013-0013 | Full-scale production | 47.47 €
IF-12 | 0014-0014 | Full-scale production | 47.47 €
IF-13G | 0016-0016 | Production to order | 79.70 €
IF-14G | 0017-0017 | Full-scale production | 63.06 €
IF-15 | 0018-0018 | Full-scale production | 47.47 €
IF-15G | 0019-0019 | Full-scale production | 70.34 €
IF-17G | 0022-0022 | Full-scale production | 82.47 €
IF-18G | 0023-0023 | Full-scale production | 82.47 €
IF-21 | 0025-0025 | Full-scale production | 50.94 €
IF-22G | 0026-0026 | Full-scale production | 63.06 €
IPLOG-G1-PCB | 0500-0000 | Full-scale production | 449.68 €
IPLOG-G1-xxxx | 55xx-xxxx | Full-scale production | NaN €
IPLOG-G2-PCB | 0600-0000 | Full-scale production | 507.15 €
IPLOG-G2E-PCB | 0400-0000 | Full-scale production | 434.70 €
IPLOG-G2E-xxxx | 54xx-xxxx | Full-scale production | NaN €
IPLOG-G3-PCB | 0700-0000 | Full-scale production | 617.07 €
IPLOG-G3-xxxx | 57xx-xxxx | Full-scale production | NaN €
IPLOG-G4-**-DIN | 68**-**** | Deploying into production | NaN €
IPLOG-G4-PCB | 0800-0000 | Full-scale production | 472.97 €
IPLOG-G5-DIN | 6900-0000 | Full-scale production | NaN €
IPSEN-H2O-MOD | 5-204-282 | Full-scale production | 149.78 €
IPSEN-T3-MOD | 5-201-284 | Full-scale production | 74.83 €
KIT-2xANT-LTE-2.4dB | 4-500-039 | Full-scale production | 14.99 €
KIT-OH | 4-500-033 | Full-scale production | 11.24 €
LAN-EXT-BOX-NPD | 2-107-572 | Full-scale production | 162.13 €
LAN-EXT-BOX-PD | 2-106-572 | Full-scale production | 162.13 €
LAN-EXT-NPD-IP65 | 2-107-573 | Full-scale production | 184.87 €
LORA-EP1 | 5-211-280 | Production to order | 167.36 €
M-MDR-100-48 | 4-100-105 | Full-scale production | 115.42 €
M-MDR-40-48 | 4-100-106 | Full-scale production | 71.46 €
M-SDR-120-48 | 4-100-104 | Full-scale production | 178.64 €
M-SDR-240-48 | 4-100-102 | Full-scale production | 273.43 €
M.PIGX1.H 5502 | 4-100-114 | Production to order | 273.43 €
miniLAN-4B2 | 2-105-573 | Full-scale production | 203.28 €
MSC-750 | 5-204-283 | Full-scale production | 405.35 €
O12-DIN | 4-500-034 | Full-scale production | 24.73 €
OB12-DIN | 4-500-042 | Full-scale production | 43.66 €
OH3215 - C2.A3.P12 | 3-320-900 | Full-scale production | 534.63 €
OH3215 - C2.A3.P12.SE | 3-320-910 | Full-scale production | 554.62 €
OH3215 - C2.A3.P12.SF | 3-320-920 | Full-scale production | 554.62 €
OH3215 - C2.A3.P24 | 3-320-800 | Full-scale production | 534.63 €
OH3215 - C2.A3.P24.SE | 3-320-810 | Full-scale production | 554.62 €
OH3215 - C2.A3.P24.SF | 3-320-820 | Full-scale production | 554.62 €
OH3215 - C2.A3.P48 | 3-320-700 | Full-scale production | 534.63 €
OH3215 - C2.A3.P48.SE | 3-320-710 | Full-scale production | 554.62 €
OH3215 - C2.A3.P48.SF | 3-320-720 | Full-scale production | 554.62 €
OH3215 - C2.A3.SE | 3-320-010 | Full-scale production | 459.68 €
OH3215 - C2.A3.SF | 3-320-020 | Full-scale production | 459.68 €
OH3215 - C2.P12 | 3-300-900 | Full-scale production | 422.22 €
OH3215 - C2.P12.SE | 3-300-910 | Full-scale production | 447.20 €
OH3215 - C2.P12.SF | 3-300-920 | Full-scale production | 447.20 €
OH3215 - C2.P24 | 3-300-800 | Full-scale production | 422.22 €
OH3215 - C2.P24.SE | 3-300-810 | Full-scale production | 447.20 €
OH3215 - C2.P24.SF | 3-300-820 | Full-scale production | 447.20 €
OH3215 - C2.P48 | 3-300-700 | Full-scale production | 422.22 €
OH3215 - C2.P48.SE | 3-300-710 | Full-scale production | 447.20 €
OH3215 - C2.P48.SF | 3-300-720 | Full-scale production | 447.20 €
OH3215 - C2.SE | 3-300-010 | Full-scale production | 369.74 €
OH3215 - C2.SF | 3-300-020 | Full-scale production | 369.74 €
OH4320 - C4.A12.P121 | 5-410-600 | Full-scale production | 709.51 €
OH4320 - C4.A12.P241 | 5-410-500 | Full-scale production | 709.51 €
OH4320 - C4.A12.P481 | 5-410-400 | Full-scale production | 709.51 €
OH4320 - C4.A12.R.P121.SE | 5-411-610 | Full-scale production | 771.97 €
OH4320 - C4.A12.R.P121.SF | 5-411-620 | Full-scale production | 771.97 €
OH4320 - C4.A12.R.P241.SE | 5-411-510 | Full-scale production | 771.97 €
OH4320 - C4.A12.R.P241.SF | 5-411-520 | Full-scale production | 771.97 €
OH4320 - C4.A12.R.P481.SE | 5-411-410 | Full-scale production | 771.97 €
OH4320 - C4.A12.R.P481.SF | 5-411-420 | Full-scale production | 771.97 €
OH4320 - C4.A12.R.SE | 5-411-010 | Full-scale production | 622.07 €
OH4320 - C4.A12.R.SF | 5-411-020 | Full-scale production | 622.07 €
OH4320 - C4.P121 | 5-400-600 | Full-scale production | 497.15 €
OH4320 - C4.P241 | 5-400-500 | Full-scale production | 497.15 €
OH4320 - C4.P481 | 5-400-400 | Full-scale production | 497.15 €
OH4320 - C4.R.SE | 5-401-010 | Full-scale production | 409.71 €
OH4320 - C4.R.SF | 5-401-020 | Full-scale production | 409.71 €
OH6425 - C4.A12.R.P121.SE | 4-411-610 | Full-scale production | 1096.75 €
OH6425 - C4.A12.R.P121.SF | 4-411-620 | Full-scale production | 1096.75 €
OH6425 - C4.A12.R.P241.SE | 4-411-510 | Full-scale production | 1096.75 €
OH6425 - C4.A12.R.P241.SF | 4-411-520 | Full-scale production | 1096.75 €
OH6425 - C4.A12.R.P481.SE | 4-411-410 | Full-scale production | 1096.75 €
OH6425 - C4.A12.R.P481.SF | 4-411-420 | Full-scale production | 1096.75 €
OH6425 - C4.A12.R.P482.SE | 4-411-310 | Full-scale production | 1159.19 €
OH6425 - C4.A12.R.P482.SF | 4-411-320 | Full-scale production | 1159.19 €
OH6425-OG1-LTE | 4-000-005 | Full-scale production | 1188.50 €
OH6425-OG1-LTE-POE | 4-000-006 | Full-scale production | 1207.79 €
OH65-LOCK | 4-500-031 | Full-scale production | 19.10 €
OVP-1/12/1-BOX | 4-401-119 | Full-scale production | 48.49 €
OVP-1/12/3-BOX | 4-401-131 | Full-scale production | 48.49 €
OVP-1/24/1-BOX | 4-401-120 | Full-scale production | 48.49 €
OVP-1/24/10-BOX | 4-401-126 | Full-scale production | 48.49 €
OVP-1/24/3-BOX | 4-401-132 | Full-scale production | 48.49 €
OVP-1/48/1-BOX | 4-401-121 | Unavailable | 48.49 €
OVP-1/48/10-BOX | 4-401-127 | Full-scale production | 48.49 €
OVP-1000M/1-BOX | 4-448-201 | Full-scale production | 81.07 €
OVP-100M-BOX | 4-448-107 | Full-scale production | 50.84 €
OVP-100M-HIPOE-BOX | 4-448-104 | Full-scale production | 61.83 €
OVP-100M-HIPOE-IP55 | 4-448-109 | Full-scale production | 86.18 €
OVP-100M/24-BOX | 4-448-103 | Full-scale production | 54.97 €
OVP-2/12/1-BOX | 4-401-122 | Full-scale production | 67.34 €
OVP-2/24/1-BOX | 4-401-123 | Full-scale production | 67.34 €
PATCH-8-101M | 4-500-211 | Full-scale production | 31.61 €
PB7-485A/S | 4-100-120 |  | 475.40 €
POE-PSE-30-BOX | 4-100-300 | Full-scale production | 147.40 €
PP8.1-PCB | 0000-0700 | Deploying into production | 291.06 €
RDW-S-4C-BOX | 1-605-220 | Full-scale production | 380.60 €
RDW-S-PDS-BOX/12 | 1-604-290 | Full-scale production | 273.43 €
RE-19/10 | 5-500-033 | Full-scale production | 24.73 €
RE8.1-PCB | 0000-0500 | Full-scale production | 237.34 €
RE8.2-PCB | 0000-1000 | Full-scale production | 212.36 €
RE8.2E-PCB | 0000-0900 | Full-scale production | 147.40 €
SHELF-3U/IP-SU | 4-500-009 | Full-scale production | 196.49 €
SHELF-4U/IP-SU110B | 4-500-016 | In development | 528.76 €
SHELF-4U/IP-SU120 | 4-500-014 | In development | 274.08 €
SHELF-4U/IP-SU240 | 4-500-015 | In development | 373.53 €
SHELF-IPLOG-1U/SU | 4-500-012 | Full-scale production | 118.85 €
SHELF-IPLOG-2U/SU | 4-500-013 | Full-scale production | 128.55 €
T-BASE-10-100-1000 | 4-101-200 | Full-scale production | 67.91 €
TDW-S-4C-BOX | 1-505-220 | Full-scale production | 380.60 €
TDW-S-PDS-BOX/12 | 1-504-290 | Full-scale production | 273.43 €
TWA-ATX-PoE-BOX | 3-100-725 | Full-scale production | 127.79 €
uSD, 16GB, SLC | 0-000-044 | Production to order | 66.71 €

## Details
Order name | EAN | Weight | Dimensions of the box | Description
200M-0.0.5.FC-BOX |  | 0.34 kg |  | Industrial switch with 5x FE ports with 150A surge protection, USB port for local management, redundant power input, surge protectors on all inputs, EVENT MANAGEMENT: SMTP, TCP events, ETH events, HTTP client (camera control), 8x IPWatchdog.... , operating temperature –40...+70°C, VLAN, QoS, IGMP, SNMPv2/v3, SNTP, installation on flat surface or DIN35, 12VDC/24VDC/48VDC/12VAC/24VAC/56VDC
200M-1S.0.1-BOX | 8594183761749 | 0.22 kg |  | Industrial media converter with SFP slot with 100BASE-X support, FAR END FAULT support, Optical/FTP cable disconnect detection, 1000A surge protection
200M-1S.0.1-BOX-PoE+ | 8594183761756 | 0.22 kg |  | Industrial media converter with PoE+ support (25.5W), SFP slot with 100BASE-X support, FAR END FAULT support, Optical/FTP cable disconnect detection, 1000A surge protection
20G-2X.1.16.F-POE-320-UNIT/1U |  | kg |  | Industrial managed switch 19"/1U supporting redundant LAN-RING topology with ports: 2x SFP+ slot 10 GBASE-R / 1000 BASE-X, 1x RJ45 port 10/100/1000 BASE-T, 16x RJ45 port 10/100 BASE-T with PoE, 2x RS485 / Modbus-RTU bus, 2x digital/alarm input, 1x programmable relay output, 3 independent power inputs, Redundant LAN-RING topology, RSTP, Surge protection up to 30A (8/20µs), Event management: IP Watchdogs, HTTP/ONVIF client, ETH/TCP events, Modbus, DI/relay/alarm. Loops..., VLAN, QoS, SNMP, SMTP, SNTP, IGMPv1/2, RSTP, LLDP, 802.1X, Operating temperature from -30°C to +50°C. 320W internal power supply.
20G-2X.1.16.F-POE-750-UNIT/1U |  | kg |  | Industrial managed switch 19"/1U supporting redundant LAN-RING topology with ports: 2x SFP+ slot 10 GBASE-R / 1000 BASE-X, 1x RJ45 port 10/100/1000 BASE-T, 16x RJ45 port 10/100 BASE-T with PoE, 2x RS485 / Modbus-RTU bus, 2x digital/alarm input, 1x programmable relay output, 3 independent power inputs, Redundant LAN-RING topology, RSTP, Surge protection up to 30A (8/20µs), Event management: IP Watchdogs, HTTP/ONVIF client, ETH/TCP events, Modbus, DI/relay/alarm. Loops..., VLAN, QoS, SNMP, SMTP, SNTP, IGMPv1/2, RSTP, LLDP, 802.1X, Operating temperature from -30°C to +50°C. 750W internal power supply.
20G-2X.1.16.FC-POE-320-UNIT/1U |  | kg |  | Industrial managed switch 19"/1U supporting redundant LAN-RING topology with ports: 2x SFP+ slot 10 GBASE-R / 1000 BASE-X, 1x RJ45 port 10/100/1000 BASE-T, 16x RJ45 port 10/100 BASE-T (8x with PoE), 2x RS485 / Modbus-RTU bus, 2x digital/alarm input, 1x programmable relay output, 3 independent power inputs, Redundant LAN-RING topology, RSTP, Surge protection up to 30A (8/20µs), Event management: IP Watchdogs, HTTP/ONVIF client, ETH/TCP events, Modbus, DI/relay/alarm. Loops..., VLAN, QoS, SNMP, SMTP, SNTP, IGMPv1/2, RSTP, LLDP, 802.1X, Operating temperature from -30°C to +50°C. Internal power supply 320W.
20G-2X.1.24.F-POE-320-UNIT/1U |  | kg |  | Industrial managed switch 19"/1U supporting redundant LAN-RING topology with ports: 2x SFP+ slot 10 GBASE-R / 1000 BASE-X, 1x RJ45 port 10/100/1000 BASE-T, 24x RJ45 port 10/100 BASE-T with PoE, 2x RS485 / Modbus-RTU bus, 2x digital/alarm input, 1x programmable relay output, 3 independent power inputs, Redundant LAN-RING topology, RSTP, Surge protection up to 30A (8/20µs), Event management: IP Watchdogs, HTTP/ONVIF client, ETH/TCP events, Modbus, DI/relay/alarm. Loops..., VLAN, QoS, SNMP, SMTP, SNTP, IGMPv1/2, RSTP, LLDP, 802.1X, Operating temperature from -30°C to +50°C. 320W internal power supply.
20G-2X.1.24.F-POE-750-UNIT/1U |  | kg | 0x0x0cm | Industrial managed switch 19"/1U supporting redundant LAN-RING topology with ports: 2x SFP+ slot 10 GBASE-R / 1000 BASE-X, 1x RJ45 port 10/100/1000 BASE-T, 24x RJ45 port 10/100 BASE-T with PoE, 2x RS485 / Modbus-RTU bus, 2x digital/alarm input, 1x programmable relay output, 3 independent power inputs, Redundant LAN-RING topology, RSTP, Surge protection up to 30A (8/20µs), Event management: IP Watchdogs, HTTP/ONVIF client, ETH/TCP events, Modbus, DI/relay/alarm. Loops..., VLAN, QoS, SNMP, SMTP, SNTP, IGMPv1/2, RSTP, LLDP, 802.1X, Operating temperature from -30°C to +50°C. 750W internal power supply.
20G-2X.8.0.F-BOX |  | 0.98 kg |  | Industrial switch for ring topology with 2x SFP+ slot, 8x GE port, 2x DI with balanced loop support, 1x programmable NO/NC RELAY output, 2x RS485 / 1x RS422 BUS (support MODBUS RTU, TCP server, UDP mode), USB port for local management, redundant power input, surge protectors on all inputs, EVENT MANAGEMENT: SMTP, TCP events, ETH events, HTTP client (camera control), 8x IPWatchdog.... , operating temperature –40...+70°C, VLAN, QoS, IGMP, SNMPv2/v3, SNTP
20G-2X.8C.0.F-UNIT/1U |  | kg |  | Industrial managed switch 19"/1U with support: 2x SFP+ slots 10 GBASE-R, 8x COMBO ports (SFP/RJ45), Serial bus 2x RS485 / RS422 / Modbus, 2x digital/alarm input, 1x programmable relay output, 2 independent power inputs, Redundant LAN-RING topology, RSTP, Event management with support: HTTP/ONVIF client, Email, IP Watchdogs, ETH events, TCP, Modbus, DIO, balanced loops... VLAN, QoS, SNMP, SMTP, SNTP, IGMPv1/2, RSTP, LLDP, 802.1X, Surge protection up to 30A (8/20µs), Operating temperature from -20°C to +50°C
20G-2X.8C.0.G-UNIT/1U |  | kg |  | Industrial managed switch 19"/1U with support: 2x SFP+ slots 10 GBASE-R, 8x COMBO ports (SFP/RJ45), Serial bus 2x RS485 / RS422 / Modbus, 2x digital/alarm input, 1x programmable relay output, 2 independent power inputs, Redundant LAN-RING topology, RSTP, Event management with support: HTTP/ONVIF client, Email, IP Watchdogs, ETH events, TCP, Modbus, DIO, balanced loops... VLAN, QoS, SNMP, SMTP, SNTP, IGMPv1/2, RSTP, LLDP, 802.1X, Surge protection up to 30A (8/20µs), Operating temperature from -20°C to +50°C
2G-10S.F-UNIT/1U | 8594183760155 | 2.44 kg | 9x38x59cm | Industrial managed switch 19"/1U supporting redundant LAN-RING topology with ports: 2x RS485, 2x digital input, 1x programmable relay, 10x SFP/gigabit Ethernet port, VLAN support, 802.1p/q, QoS, SNMP, SMTP, SNTP, IGMP support, operating temperature - 40°C to +70°C, passive cooling
2G-1C.0.8.FC-BOX-PoE-PP | 8594183763330 | 1.08 kg |  | Industrial switch with 1x SFP slot, 8x Fast Ethernet port with PoE, support UPOE, POH, 802.3af/at/bt, PoE limits: max. 270W for the whole switch / 170W for ports 1-4 or 5-8 and max. 95W per port, max total PoE power draw across all ports is 270W, 1000A FE port surge protectors, USB port for local management, redundant power input, surge protectors on all inputs, EVENT MANAGEMENT: SMTP, TCP events, ETH events, HTTP client (camera control), 8x IPWatchdog , operating temperature -40...+70°C, VLAN, QoS, IGMP, SNMPv2/v3, SNTP
2G-1S.1.0-BOX | 8594183760179 | 0.3 kg |  | Industrial media converger with SFP slot with 100/1000BASE-X support, FAR END FAULT support, JUMBO packet support, Optical/FTP cable disconnection detection, 30A surge protection
2G-1S.1.0-BOX-PoE | 8594183760186 | 0.3 kg |  | Industrial media converger with PoE+ support (25.5W), SFP slot with 100/1000BASE-X support, FAR END FAULT support, JUMBO packet support, Optical/FTP cable disconnection detection, 30A surge protection
2G-2C.0.8.F-BOX-PoE-PP | 8594183763286 | 1.10 kg |  | Industrial switch for ring topology with 2x SFP slot, 8x Fast Ethernet port with PoE, support UPOE, POH, 802.3af/at/bt, PoE limits: max. 270W for the whole switch / 170W for ports 1-4 or 5-8 and max. 95W per port, maximum total poE power drawn over all ports is 270W, surge protectors FE ports 1000A, 2x DI with support for balanced loops, 1x programmable NO/NC RELAY output, 2x RS485 / 1x RS422 BUS (support for MIOS modules, TCP server, UDP mode), USB port for local management, redundant power input, surge protection on all inputs, EVENT MANAGEMENT: SMTP, TCP events, ETH events, HTTP client (camera control), 8x IPWatchdog.... , operating temperature –40...+70°C, VLAN, QoS, IGMP, SNMPv2/v3, SNTP, installation on flat substrate or DIN35, 12VDC/24VDC/48VDC/12VAC/24VAC/56VDC
2G-2C.8S.0.0.F-BOX | 8594183761763 | 1.06 kg | 8x16x30cm | Industrial switch for circular topology with 2x COMBO port (SFP/RJ45), 8x SFP slot 100BASE-X, 2x RS485 / 1x RS422, 2x digital input with balanced loops support, 2 power inputs, 1x programmable relay, support for visualization software, Event management with support for: camera control via HTTP/ONVIF, balanced loops, digital inputs, MIOS modules and sensors, E-mail, IP Watchdogs, ETH events, TCP events. .....; support for circular LAN-RING.v1 and .v2 topology, VLAN, QoS, SNMP, SMTP, SNTP, IGMP, RSTP, RSTP-M, operating temperature from -40°C to +70°C
2G-2S.0.2.F-BOX-PoE-PP | 8594183763408 | 0.5 kg |  | Industrial switch for ring topology with 2x SFP slot, 2x Fast Ethernet port with PoE, support UPOE, POH, 802.3af/at/bt, max. 95W per port, maximum total PoE power draw over all ports is 120W, surge protection of FE ports 1000A, 2x DI with balanced loop support, 1x programmable NO/NC RELAY output, 2x RS485 / 1x RS422 BUS (support MIOS modules, TCP server, UDP mode), USB port for local management, redundant power input, surge protectors at all inputs, EVENT MANAGEMENT: SMTP, TCP events, ETH events, HTTP client (camera control), 8x IPWatchdog.... , operating temperature –40...+70°C, VLAN, QoS, IGMP, SNMPv2/v3, SNTP
2G-2S.0.3.F-BOX-PoE | 8594183763392 | 0.5 kg |  | Industrial switch for circular topology with 2x SFP slot, 3x FE PoE port, 2x DI with balanced loop support, 1x programmable NO/NC RELAY output, 2x RS485/1x RS422 BUS (support for MIOS modules, TCP server, UDP mode), USB port for local management, redundant power input, fine surge protections, EVENT MANAGEMENT: SMTP, TCP events, ETH events, HTTP client (camera control), 8x IPWatchdog.... , operating temperature –40...+70°C, VLAN, QoS, IGMP, SNMPv2/v3, SNTP, installation on flat surface or DIN35, 12VDC/24VDC/48VDC/12VAC/24VAC/56VDC
2G-2S.0.3.FC-BOX | 8594183760261 | 0.42 kg | 7x16x22cm | Industrial switch for circular topology with 2x SFP slot, 3x FE port, redundant power input, fine surge protection, EVENT MANAGEMENT: SMTP, TCP events, ETH events, HTTP client (camera management), 8x IPWatchdog.... , operating temperature -40...+70°C, VLAN, QoS, IGMP, SNMPv2/v3, SNTP
2G-2S.1.4.F-BOX-PoE-PP |  | kg |  | Industrial switch for circular topology with 2x SFP slot, 1x GE port, 4x Fast Ethernet port with PoE, support UPOE, POH, 802.3af/at/bt, max. 95W per port, maximum total PoE power draw across all ports is 170W, 1000A FE port surge protectors, 2x DI with balanced loop support, 1x programmable NO/NC RELAY output, 2x RS485 / 1x RS422 BUS (MIOS module support, TCP server, UDP mode), USB port for local management, redundant power input, surge protectors on all inputs, EVENT MANAGEMENT: SMTP, TCP events, ETH events, HTTP client (camera management), 8x IPWatchdog, operating temperature -40...+70°C, VLAN, QoS, IGMP, SNMPv2/v3, SNTP, installation on flat surface or DIN35, 12VDC/24VDC/48VDC/12VAC/24VAC/56VDC
2G-2S.3.0.F-BOX | 8594183760285 | 0.5 kg |  | Industrial switch for circular topology with 2x SFP slot, 3x GE port, 2x DI with balanced loop support, 1x programmable NO/NC RELÉ output, 2x RS485/1x RS422 BUS (support MIOS modules, TCP server, UDP mode), USB port for local management, redundant power input, fine surge protection, EVENT MANAGEMENT: SMTP, TCP events, ETH events, HTTP client (camera management), 8x IPWatchdog.... , operating temperature -40...+70°C, VLAN, QoS, IGMP, SNMPv2/v3, SNTP
2G-6S.1.16.F-UNIT/1U | 8594183760292 | 4,16 kg |  | Industrial managed switch 19"/1U supporting redundant LAN-RING topology with ports: 1x RS485, 2x digital input, 1x programmable relay, 2x SFP port, 4x SFP/gigabit ethernet port, 1x gigabit ethernet port, 16x fast ethernet PoE port with IP watchdog, external power supply 280W, VLAN support, 802. 1p/q, QoS, SNMP, SMTP, SNTP, IGMP support, operating temperature - 30°C to +60°C, passive cooling
A12 |  | kg
A3 |  | kg
AI4.1-PCB |  | 0.12 kg | 0x0x0cm | 4x 24-bit analog RTD inputs, 4x SSR outputs, 4x 24 V digital inputs, 1x IF slot, Operating temperature -40°C to +70°C, 600 W integrated surge protector
AI8.1-PCB |  | 0.12 kg | 0x0x0cm | 8x 12-bit analog U/I inputs, 2x NOC 24V relay outputs, 2x NO 230V relay outputs, 1x IF slot, Operating temperature -40°C to +70°C, 600W integrated surge protectors
AMP-25-M | 8594183763279 | 0.12 kg | 5x7x14cm | Class-D amplifiers with 94% efficiency, 25-W for 8-Ω load at 24-VDC, 20-W for 4-Ω load at 12-VDC, Passive cooling
ANT-OH-LTE-5dB |  | 0.5 kg | 0x0x0cm | Dual multiband LTE antenna for roof mounting with 30 cm cable length and SMA connector, GSM (900 MHz), 3G (UMTS 2.1 GHz), LTE (791-960 MHz), LTE (1710-2690 MHz), LTE (2.6 GHz)
AO8.1-PCB |  | 0.12 kg | 0x0x0cm | 8x 12-bit analog outputs, 4x 12-bit analog U inputs, 4x digital 24V inputs, 1x IF slot, Operating temperature -40°C to +70°C, 600W integrated surge protector
BI8.1-PCB |  | 0.12 kg | 0x0x0cm | 8x 10-bit alarm / digital 5V inputs, 3x digital 5V inputs, 1x NOC 24V relay output, 2x open collector NPN outputs, 1x IF slot, Operating temperature -40°C to +70°C, 600 W integrated surge protection
BI8.2E-PCB |  | kg | 0x0x0cm | 8x 10-bit alarm / digital 5V inputs, 1x RS485, Operating temperature -40°C to +70°C, 600 W integrated surge protector, installation only in plastic box
BI8.4-PCB |  | kg | 0x0x0cm | 8x 10-bit alarm / digital 5V inputs, 4x NOC 24V relay outputs, 1x IF slot, Operating temperature -40°C to +70°C, 600 W integrated surge protection
BI8.4E-PCB |  | kg | 0x0x0cm | 8x 10-bit alarm / digital 5V inputs, 4x NOC 24V relay outputs, 1x RS485, Operating temperature -40°C to +70°C, 600 W integrated surge protectors, installation only in plastic box
BM-MPPT-6 | 8594183762203 | 0.45 kg | 8x14x17cm | Two independent inputs for PV panels, overtemperature detection and battery disconnection, 10 to 30VDC output for powering PLCs, IO modules, sensors..., output for charging 12 V battery, RS485 (MODBUS) bus for communication with PLCs, suitable for OFF-GRID systems, mounting on flat base or DIN35, operating temperature from -40°C to +70°C
BM-MPPT-6-PoE | 8594183762197 | 0.48 kg | 8x14x17cm | Two independent inputs for PV panels, overtemperature detection and battery disconnection, 10 to 30VDC output for powering PLCs, IO modules, sensors..., 12V battery charging output, integrated PoE+ injector (PoE version only), RS485 (MODBUS) bus for communication with PLCs, suitable for OFF-GRID systems, mounting on flat surface or DIN35, operating temperature from -40°C to +70°C
BO8.1-PCB |  | 0.12 kg | 0x0x0cm | 8x alarm outputs 8-bit, 3x 10-bit alarm / digital 5V inputs, 2x open collector NPN outputs, 1x NOC 24V relay output, 1x IF slot, Operating temperature -40°C to +70°C, 600 W integrated surge protection
BREAK-COP-1V-DIN | 8594183760339 | 0.04 kg | 4x3x8cm | surge protector 1x video/RS485, two-stage design, galvanically isolated PE terminal, quick installation
BREAK-COP-1V-DPS | 8594183760346 | 0.02 kg | 2x3x8cm | surge protector 1x video/RS485, two-stage design, galvanically isolated PE terminal, quick installation
BREAK-COP-2V-DIN | 8594183760353 | 0.08 kg | 4x4x8cm | surge protector 2x video/RS485, two-stage design, galvanically isolated PE terminal, quick installation
BREAK-COP-2V-DPS | 8594183760360 | 0.04 kg | 2x4x8cm | surge protector 2x video/RS485, two-stage design, galvanically isolated PE terminal, quick installation
BREAK-COP-4V-DIN | 8594183760377 | 0.15 kg | 4x9x8cm | surge protector 4x video/RS485, two-stage design, galvanically isolated PE terminal, quick installation
BREAK-COP-4V-DPS | 8594183760384 | 0.08 kg | 2x9x8cm | surge protector 4x video/RS485, two-stage design, galvanically isolated PE terminal, quick installation
BREAK-COP-8V-DIN | 8594183760391 | 0.24 kg | 4x18x8cm | surge protector 8x video/RS485, two-stage design, galvanically isolated PE terminal, quick installation
BREAK-COP-8V-DPS | 8594183760407 | 0.14 kg | 2x18x8cm | surge protector 8x video/RS485, two-stage design, galvanically isolated PE terminal, quick installation
BREAK-EXP1 |  | 0.14 kg | 5x12x18cm | RACK expander for single channel cards
BREAK-EXP2 |  | 0.16 kg | 5x12x18cm | RACK expander for dual channel cards
BREAK-TWA-MIC-ECT-M | 8594183760476 | 0.16 kg | 5x12x18cm | outdoor electret microphone for connection directly to IP cameras, noise reduction, MONO jack
BREAK-TWA-MIC-ECT-SR | 8594183760483 | 0.16 kg | 5x12x18cm | outdoor electret microphone for connection directly to IP cameras, noise reduction, STEREO jack with right channel connection
BX-100-20-W4-L | 8594183760537 | 0.02 kg | 5x7x14cm | Small Form-factor Pluggable transceivers, 100BaseBX (200M), Tx1310nm/Rx1550nm, MM/SM universal, WDM (bi-directional single fiber communication), operating temperature range from -40 to +70 °C
BX-100-20-W5-L | 8594183760544 | 0.02 kg | 5x7x14cm | Small Form-factor Pluggable transceivers, 100BaseBX (200M), Tx1550nm/Rx1310nm, MM/SM universal, WDM (bi-directional single fiber communication), operating temperature range from -40 to +70 °C
BX-1000-20-W4-L | 8594183760490 | 0.02 kg | 0x0x0cm | Small Form-factor Pluggable transceivers, 1000BaseBX (2G), Tx1310nm/Rx1550nm, MM/SM universal, WDM (bi-directional single fiber communication), operating temperature range from -40 to +70 °C
BX-1000-20-W5-L | 8594183760506 | 0.02 kg | 0x0x0cm | Small Form-factor Pluggable transceivers, 1000BaseBX (2G), Tx1550nm/Rx1310nm , MM/SM universal, WDM (bi-directional single fiber communication), operating temperature range from -40 to +70 °C
BX-1000-60-W4-L | 8594183760513 | 0.02 kg | 5x7x14cm | Small Form-factor Pluggable transceivers,1000BaseBX (2G), Tx1310nm/Rx1550nm, SM, WDM (bi-directional single fiber communication), operating temperature range from -40 to +70 °C
BX-1000-60-W5-L | 8594183760520 | 0.02 kg | 5x7x14cm | Small Form-factor Pluggable transceivers,1000BaseBX (2G), Tx1550nm/Rx1310nm, SM, WDM (bi-directional single fiber communication), operating temperature range from -40 to +70 °C
BX-1000-80-W4-LC |  | kg
BX-1000-80-W5-LC |  | kg
BX-10G-20-W4 | 8594183763415 | 0.02 kg | 5x7x14cm | SFP+ transceivers, 20km over SM fiber, 10Gbps (20G), Tx:1270nm/Rx:1330nm, LC, WDM (bidirectional communication over one fiber), operating temperatures from -40 to +85°C
BX-10G-20-W5 | 8594183763422 | 0.02 kg | 5x7x14cm | SFP+ transceivers, 20km over SM fiber, 10Gbps (20G), Tx:1330nm/Rx:1270nm, LC, WDM (bidirectional communication over one fiber), operating temperatures from -40 to +85°C
C10 |  | kg
C2 |  | kg
C4 |  | kg
DI8.1-PCB |  | 0.12 kg | 0x0x0cm | 8x 24 V digital inputs, 4x NO 230V relay outputs, 2x PUSH-PULL transistor outputs, 1x IF slot, Operating temperature -40°C to +70°C, 600W integrated surge protector
DIN-LOCK-M3 | 8594183763194 | kg |  | Very easy DIN rail mounting without tools, steel design, compatible with switches, PLC IPLOG, media converters, optical converters.
DIN-LOCK-OH | 8594183761770 | 0.06 kg | 0x0x0cm | Bracket for perpendicular mounting of media converters and PoE injectors on DIN35, metal version, suitable for switchboards OH3215
DIN35-LOCK | 8594183760551 | 0.02 kg | 0x0x0cm | lock for mounting GRX and GVS-BOX on DIN35
FIWRE-S-PDS | 8594183760605 | 0.56 kg | 5x12x13cm | TDW and RDW-S-PDS optical transducer set
FO-485-SC1 | 8594183760612 | 0.2 kg | 5x7x14cm | Digital RS485 optocouplers for EPS system ZETTLER EXPERT - set
GDS-USB-AB |  | 0.04 kg | 5x7x14cm | USB isolator, USB-B power supply, galvanic isolation, operating temperature from -40°C to +70°C, operating temperature of used components from -40°C to +85°C
GPS-EP1 |  | kg | 8x14x17cm | Supported standards: GPS, Galileo, GLONASS, outdoor design with IP55 protection, designed for connection to PLC IPLOG-Gx-22 ..., supported in IEC61131-3 IDE, device operating temperature -40°C to +70°C, component operating temperature -40°C to +85°C
H2O-KIT | 8594183760902 | - kg | 0x0x0cm | Terminator for termination of detection cable + connecting cable 5m
H2O-PCB-78H | 8594183762753 | 0.02 kg | 5x7x14cm | Flood detection sensor
Holder-Hipoe-IP55 | 8594183762562 | 0.32 kg | 0x0x0cm | Pole mounting accessories for OVP-100M-HIPOE-IP55
HOLDER-KEYSTONE-DIN |  | kg | 0x0x0cm
Holder-OH3215 | 8594183761848 | 0.6 kg | 0x0x0cm | Pole mounting accessories for OH3215 series steel switchgear
Holder-OH4320 | 8594183760636 | 0.6 kg | 0x0x0cm | Pole mounting accessories for OH4320 series steel switchgear
Holder-OH6425 | 8594183760643 | 0.6 kg | 0x0x0cm | Pole mounting accessories for OH6425 series steel switchgear
Holder-OH7525 |  | kg |  | Pole mounting accessories for OH7525 series steel switchgear.
Holder-OH8625 | 8594183763019 | 3 kg | 0x0x0cm | Pole mounting accessories for OH8625 series steel switchgear
Holder-OH8625G |  | kg | 0x0x0cm | OH8625 series switchboard holder for concrete base. Made of galvanized steel profiles.
IF-01 |  | 0.05 kg | 5x7x14cm | 2x RS485
IF-01G |  | 0.05 kg | 5x7x14cm | 2x RS485, galvanické oddělení
IF-02 | 8594183762500 | 0.05 kg | 5x7x14cm | 2x RS232 (Rx, Tx)
IF-02G |  | 0.05 kg | 5x7x14cm | 2x RS232 (Rx, Tx), galvanic separation
IF-04G |  | 0.05 kg | 5x7x14cm | DALI, RS485, galvanic separation
IF-05 |  | 0.05 kg | 5x7x14cm | 1x RS485, 2x 10-bit alarm / digital input (5V)
IF-06 |  | 0.05 kg | 5x7x14cm | AUDIO: LINE-IN/OUT
IF-07G |  | 0.05 kg | 5x7x14cm | 1x RS485, 1-wire, galvanic separation
IF-09 |  | 0.05 kg | 5x7x14cm | M-BUS, RS485
IF-11 |  | 0.05 kg | 5x7x14cm | Wiegand, 2x 10-bit alarm / digital input (5V)
IF-12 |  | 0.05 kg | 5x7x14cm | 4x 10-bit alarm / digital input (5V)
IF-13 |  | 0.05 kg | 5x7x14cm | RS232 (Rx, Tx, RTS, CTS)
IF-13G |  | 0.05 kg | 5x7x14cm | RS232 (Rx, Tx, RTS, CTS), galvanic separation
IF-14G |  | 0.05 kg | 5x7x14cm | 4x digital inputs, galvanic separation
IF-15 | 8594183763385 | 0.05 kg | 5x7x14cm | 4x open collector output
IF-15G |  | 0.05 kg | 5x7x14cm | 4x open collector output, galvanic separation
IF-17G |  | 0.05 kg | 5x7x14cm | 1x RS485, 1x RS232 (Rx, Tx), galvanic separation
IF-18G |  | 0.05 kg | 5x7x14cm | IF module with: 1x LORA-EP1 interface for connecting LORA-EP1 module, 1x RS485 MODBUS-RTU with galvanic separation for connecting IO modules and sensors
IF-21 |  | 0.05 kg | 5x7x14cm | 2x 10-bit alarm / digital input (5V), 1x relay output
IF-22G |  | 0.05 kg | 5x7x14cm | 2x digital input (24V), 1x relay output
IPLOG-APP |  | - kg | 0x0x0cm | The app allows users to conveniently control IPLOG PLCs from mobile devices. It supports controlling outputs and monitoring the status of inputs available in the IPLOG system. The app can be used together with the local IEC61131-3 program running on the PLC. The program also defines what will have higher priority. Either the local program or the remote user. This setting is independent for each input and output.
IPLOG-G1-PCB | 8594183762845 | 0.18 kg | 0x0x0cm | Motherboard module including CPU module version G with CORTEX A5 ARM, OS embedded Linux and 256MB FLASH and 512MB RAM for customer applications, 2x ethernet 10/100 Mbps, 1x USB-A (USB host), 1x USB-B (USB device), operating temperature from -40 to +70°C
IPLOG-G1-xxxx |  | 0.58 kg | 8x14x17cm | Motherboard with CPU Cortex-A5 module, 2x LAN 10/100 Base-Tx, 1x IF slot for connecting an IF module, 1x IO slot for connecting an IO module, USB A/B interfaces, and uSD slot for database applications. The exact IPLOG’s marking depends on the IO module and IF modules used (see IPLOG online configurator).
IPLOG-G2-PCB |  | 0.18 kg | 0x0x0cm | Motherboard module including CPU module version G with CORTEX A5 ARM, OS embedded Linux and 256MB FLASH and 512MB RAM for customer applications, 1x 2G/3G module, 1x ethernet 10/100 Mbps, 1x USB-A (USB host), 1x USB-B (USB device), operating temperature from -40 to +70 °C
IPLOG-G2E-PCB |  | 0.18 kg | 0x0x0cm | Motherboard module including CPU module version G with CORTEX A5 ARM, OS embedded Linux and 256MB FLASH and 512MB RAM for customer applications, 1x ethernet 10/100 Mbps, 1x USB-A (USB host), 1x USB-B (USB device), operating temperature from -40 to +70 °C
IPLOG-G2E-xxxx |  | kg |  | Motherboard with CPU Cortex-A5 module, 1x LAN 10/100 Base-Tx, 1x IF slot for connecting an IF module, 1x IO slot for connecting an IO module, USB A/B interfaces, and uSD slot for database applications. The exact IPLOG’s marking depends on the IO module and IF modules used (see IPLOG online configurator).
IPLOG-G3-PCB |  | 0.18 kg | 0x0x0cm | Motherboard module including CPU module version G with CORTEX A5 ARM, OS embedded Linux and 256MB FLASH and 512MB RAM for customer applications, 1x 2G/3G/4G LTE module, 1x ethernet 10/100 Mbps, 1x USB-A (USB host), 1x USB-B (USB device), operating temperature from -40 to +70 °C
IPLOG-G3-xxxx |  | kg |  | Motherboard with CPU Cortex-A5 module, 1x LAN 10/100 Base-Tx, 1x LTE (2x SIM slot, 2x SMA connector for connecting antennas), 1x IF slot for connecting an IF module, 1x IO slot for connecting an IO module, USB A/B interfaces, and uSD slot for database applications. The exact IPLOG’s marking depends on the IO module and IF modules used (see IPLOG online configurator).
IPLOG-G4-**-DIN |  | kg | 0x0x0cm | Motherboard with CPU Cortex-A5 module, 2x LAN 10/100 Base-Tx, 1x IF slot for connecting an IF module, USB A/B interfaces, and uSD slot for database applications. The exact IPLOG’s marking depends on the IF module used (see IPLOG online configurator).
IPLOG-G4-PCB |  | kg | 0x0x0cm
IPLOG-G5-DIN |  | kg |  | Motherboard with CPU Cortex-A5 module, 2x LAN 10/100 Base-Tx, 2x RS485 with Modbus RTU / Bacnet, 1x Digital Input 230 VAC, 1x Analog Input 0-60VDC, 3x 10-bit Alarm/Digital 5V Input, 1x NOC 24V Relay Output, 1x IF slot for connecting an IF module, USB A/B interfaces, and uSD slot for database applications.
IPLOG-G5-PCB |  | kg | 0x0x0cm
IPSEN-H2O-MOD | 8594183762814 | 0.11 kg | 8x14x17cm | evaluation unit with: relay output for flood detection, RS485 Modbus for alarm transmission to IPLOG. Maximum length of detection cable 75m (10x MSC-750)
IPSEN-SHC1-MOD |  | kg
IPSEN-T3-MOD |  | 0.15 kg | 5x7x14cm | RS485 MODBUS compatible temperature sensor, temperature: -40 °C ....+80 °C, accuracy: ± 0.5 °C
KIT-2xANT-LTE-2.4dB |  | 0.04 kg | 0x0x0cm | 2x adhesive multiband LTE antenna with 100 cm cable length and SMA connector, GSM (900 MHz), 3G (UMTS 2.1 GHz), LTE (699-960MHz), LTE (1710-2690 MHz). KIT is designed for connection to one IPLOG PLC.
KIT-OH | 8594183761879 | 0.3 kg | 5x7x14cm
LAN-EXT-BOX-NPD | 8594183760841 | 0.16 kg |  | LAN and PoE extender, suitable for extending LAN and PoE by 100m. In case of using 2 pieces, it extends lan and PoE up to 300m. In the entire length of transmission guarantees a throughput of 100Mbps in full duplex mode. After connecting a switch / injector with PoE support according to IEEE 802.3af or IEEE 802.3at standards, the extender waits for the moment when the end PoE PD device (camera, sensor) is detected and classified. After that, it turns on and begins to leak data.
LAN-EXT-BOX-PD | 8594183760865 | 0.16 kg |  | LAN extender suitable for LAN extension by 100m. It guarantees 100Mbps throughput in full duplex mode over the entire length of the transmission. The extender includes PoE-PD (power device), a circuit supporting standard detection and classification mechanisms according to IEEE 802.3af and IEEE 802.3at standards.
LAN-EXT-NPD-IP65 | 8594183760858 | 0.36 kg |  | LAN and PoE extender, suitable for extending LAN and PoE by 100m. In case of using 2 pieces, it extends LAN and PoE up to 300m. In the entire length of transmission guarantees a throughput of 100Mbps in full duplex mode. After connecting a switch / injector with PoE support according to IEEE 802.3af or IEEE 802.3at standards, the extender waits for the moment when the end PoE PD device (camera, sensor) is detected and classified. After that, it turns on and begins to leak data. Power supply via PoE only, 2x PG9 grommet
LFP-MON-BOX |  | kg
LORA-EP1 | 8594183762838 | 0.16 kg | 8x14x17cm | LoRaWAN End Node module including +3dB antenna and 3m connection cable. The module is designed for connection to an IPLOG-GAMA PLC with IF-18G communication board. Outdoor design with IP55 protection and operating temperature range from -40 to +75°C.
M-MDR-100-48 | 8594183760919 | 0.42 kg | 0x0x0cm | industrial switching power supply 230V/48VDC-100W with adjustable output voltage up to +55VDC (PoE+), efficiency 88%, operating temperature -10...+60°C
M-MDR-40-48 | 8594183760926 | 0.28 kg | 0x0x0cm | industrial switching power supply 230V/48VDC-40W with adjustable output voltage up to +55VDC (PoE+), efficiency 88%, operating temperature -20...+70°C
M-SDR-120-48 | 8594183760964 | 0.7 kg | 0x0x0cm | industrial switching power supply 230V/48VDC-120W with adjustable output voltage up to +55VDC (PoE+), 90% efficiency, operating temperature -25...+70°C
M-SDR-240-48 | 8594183760971 | 1,03 kg | 0x0x0cm | industrial switching power supply 230V/48VDC-240W with adjustable output voltage up to +55VDC (PoE+), efficiency 94%, operating temperature -25...+70°C
M.PIGX1.H 5502 | 8594183760872 | 0.48 kg | 0x0x0cm
METEL IEC 61131-3 IDE |  | - kg | 0x0x0cm | The METEL IEC 61131-3 IDE is a freeware software for creating programs for IPLOG-GAMA PLCs in accordance with the IEC 61131-3 standard. It allows the user to write programs in four standard-defined languages.
miniLAN-42 |  | kg
miniLAN-4B2 |  | 0.2 kg |  | Dual channel RS485/BUS-2 to LAN converters. 1x Ethernet port, 2x RS485/BUS-2 bus, Modbus RTU/TCP, TCP-server/TCP-client, LAN/RS port conversion speed from 3ms, 600W surge protection for all ports, Encrypted SNMPv3 management, Operating temperature from -40°C to +70°C, Component operating temperature from -40°C to +85°C
MSC-750 | 8594183760957 | - kg | 0x0x0cm | 7.5m detection cable with extremely durable polymer carrier
O12-DIN | 8594183761817 | 0.1 kg | 0x0x0cm
OB12-DIN | 8594183763002 | 0.4 kg | 0x0x0cm | Optical box for easy connection of 2 optical cables (max. diameter 13mm), mounting up to 12 optical welds and mounting up to 12 pigtails. Secure fixation of connected cables / pigtails and protection of optical welds. The inner space of the box is divided into a section for fixing up to 12 optical welds + connecting up to 12 optical pigtails and a space for connecting cables + looping optical fibres. Removable cover with lock. Easy installation and maintenance. Suitable for OH4320, OH6425 and OH8625 series switchboards.
OH-THERMO-SET-H |  | kg
OH-THERMO-SET-HV |  | kg
OH-THERMO-SET-V |  | kg
OH3215 |  | kg
OH3215 - C2.A3.P12 | 8594183761862 | 4.8 kg | 20x35x22cm | Outdoor steel switchboard with IP66 protection. The switchboard is equipped with the following components: power supply 12VDC/40W, surge protection of the 3rd degree, circuit breaker 2A, dimensions: 300x200x150 mm
OH3215 - C2.A3.P12.SE | 8594183761893 | 4.8 kg | 20x35x22cm | Outdoor steel switchboard with IP66 protection. The switchboard is equipped with the following components: socket 230VAC type E (CZ), power supply 12VDC/40W, surge protection of the 3rd degree, circuit breaker 2A, dimensions: 300x200x150 mm
OH3215 - C2.A3.P12.SF |  | 4.8 kg | 20x35x22cm | Outdoor steel switchboard with IP66 protection. 230VAC socket type F (DE), power supply 12VDC/40W, surge protection of 3rd degree, circuit breaker 2A, dimensions: 300x200x150 mm
OH3215 - C2.A3.P24 | 8594183761909 | 4.8 kg | 20x35x22cm | Outdoor steel switchboard with IP66 protection. The switchboard is equipped with the following components: power supply 24VDC/40W, surge protector 3.degree, circuit breaker 2A, dimensions: 300x200x150 mm
OH3215 - C2.A3.P24.SE | 8594183761916 | 4.8 kg | 20x35x22cm | Outdoor steel switchboard with IP66 protection. 230VAC socket type E (CZ), power supply 24VDC/40W, surge protection level 3, circuit breaker 2A, dimensions: 300x200x150 mm
OH3215 - C2.A3.P24.SF | 8594183762944 | 4.8 kg | 20x35x22cm | Outdoor steel switchboard with IP66 protection. 230VAC socket type F (DE), power supply 24VDC/40W, surge protection level 3, circuit breaker 2A, dimensions: 300x200x150 mm
OH3215 - C2.A3.P48 | 8594183761923 | 4.8 kg | 20x35x22cm | Outdoor steel switchboard with IP66 protection. Power supply 48VDC/40W, surge protection of 3rd stage, circuit breaker 2A, dimensions: 300x200x150 mm
OH3215 - C2.A3.P48.SE | 8594183761930 | 4.8 kg | 20x35x22cm | Outdoor steel switchboard with IP66 protection. The switchboard is equipped with the following components: socket 230VAC type E (CZ), power supply 48VDC/40W, surge protection of the 3rd degree, circuit breaker 2A, dimensions: 300x200x150 mm
OH3215 - C2.A3.P48.SF |  | 4.8 kg | 20x35x22cm | Outdoor steel switchboard with IP66 protection. 230VAC socket type F (DE), power supply 48VDC/40W, surge protection of 3rd degree, circuit breaker 2A, dimensions: 300x200x150 mm
OH3215 - C2.A3.SE | 8594183761947 | 4.8 kg | 20x35x22cm | Outdoor steel switchboard with IP66 protection. The switchboard is equipped with the following components: socket 230VAC type E (CZ), surge protection of the 3rd degree, circuit breaker 2A, dimensions: 300x200x150 mm
OH3215 - C2.A3.SF |  | 4.8 kg | 20x35x22cm | Outdoor steel switchboard with IP66 protection. 230VAC socket type F (DE), surge protection of 3rd degree, circuit breaker 2A, dimensions: 300x200x150 mm
OH3215 - C2.P12 | 8594183761954 | 4.6 kg | 20x35x22cm | Outdoor steel switchboard with IP66 protection. Power supply 12VDC/40W, circuit breaker 2A, dimensions: 300x200x150 mm
OH3215 - C2.P12.SE | 8594183761961 | 4.8 kg | 20x35x22cm | Outdoor steel switchboard with IP66 protection. 230VAC socket type E (CZ), power supply 12VDC/40W, circuit breaker 2A, dimensions: 300x200x150 mm
OH3215 - C2.P12.SF |  | 4.8 kg | 20x35x22cm | Outdoor steel switchboard with IP66 protection. 230VAC socket type F (DE), power supply 12VDC/40W, circuit breaker 2A, dimensions: 300x200x150 mm
OH3215 - C2.P24 | 8594183761978 | 4.6 kg | 20x35x22cm | Outdoor steel switchboard with IP66 protection. Power supply 24VDC/40W, circuit breaker 2A, dimensions: 300x200x150 mm
OH3215 - C2.P24.SE | 8594183761985 | 4.8 kg | 20x35x22cm | Outdoor steel switchboard with IP66 protection. 230VAC socket type E (CZ), power supply 24VDC/40W, circuit breaker 2A, dimensions: 300x200x150 mm
OH3215 - C2.P24.SF |  | 4.8 kg | 20x35x22cm | Outdoor steel switchboard with IP66 protection. 230VAC socket type F (DE), power supply 24VDC/40W, circuit breaker 2A, dimensions: 300x200x150 mm
OH3215 - C2.P48 | 8594183761992 | 4.6 kg | 20x35x22cm | Outdoor steel switchboard with IP66 protection. Power supply 48VDC/40W, circuit breaker 2A, dimensions: 300x200x150 mm
OH3215 - C2.P48.SE | 8594183761855 | 4.8 kg | 20x35x22cm | Outdoor steel switchboard with IP66 protection. 230VAC socket type E (CZ), power supply 48VDC/40W, circuit breaker 2A, dimensions: 300x200x150 mm
OH3215 - C2.P48.SF |  | 4.8 kg | 20x35x22cm | Outdoor steel switchboard with IP66 protection. 230VAC socket type F (DE), power supply 48VDC/40W, circuit breaker 2A, dimensions: 300x200x150 mm
OH3215 - C2.SE | 8594183762005 | 4.6 kg | 20x35x22cm | Outdoor steel switchboard with IP66 protection. 230VAC socket type E (CZ), circuit breaker 2A, dimensions: 300x200x150 mm
OH3215 - C2.SF | 8594183763125 | 4.6 kg | 20x35x22cm | Outdoor steel switchboard with IP66 protection. 230VAC socket type F (DE), circuit breaker 2A, dimensions: 300x200x150 mm
OH4320 |  | kg
OH4320 - C4.A12.P121 | 8594183762265 | 7 kg | 22x45x24cm | Outdoor steel switchboard compliant with EN 61439-1 (certified by TUV SUD). The switchboard is optimized especially for outdoor installations of industrial switches, PLCs and METEL IO modules. The switchboard can also be equipped with devices of other manufacturers. The switchboard is equipped with the following components: power supply 12VDC/120W, surge protection 1st + 2nd stage, circuit breaker 4A, dimensions: 400 x 300 x 200 mm
OH4320 - C4.A12.P241 | 8594183762760 | 7 kg | 22x45x24cm | Outdoor steel switchboard complying with EN 61439-1 (certified by TUV SUD). The switchboard is optimized especially for outdoor installations of industrial switches, PLCs and METEL IO modules. The switchboard can also be equipped with devices from other manufacturers. The switchboard is equipped with the following components: power supply 24VDC/120W, surge protection 1st + 2nd stage, circuit breaker 4A, dimensions: 400 x 300 x 200 mm
OH4320 - C4.A12.P481 | 8594183762111 | 7 kg | 22x45x24cm | Outdoor steel switchboard compliant with EN 61439-1 (certified by TUV SUD). The switchboard is optimized especially for outdoor installations of industrial switches, PLCs and METEL IO modules. The switchboard can also be equipped with devices from other manufacturers. The switchboard is equipped with the following components: power supply 48VDC/120W, surge protection 1st + 2nd stage, circuit breaker 4A, dimensions: 400 x 300 x 200 mm
OH4320 - C4.A12.R.P121.SE | 8594183762920 | 7 kg | 22x45x24cm | Outdoor steel switchboard compliant with EN 61439-1 (certified by TUV SUD). The switchboard is optimized especially for outdoor installations of industrial switches, PLCs and METEL IO modules. Devices from other manufacturers can also be installed in the switchboard. The switchboard is equipped with the following components: socket 230VAC type E (CZ), power supply 12VDC/120W, surge protection 1st + 2nd stage, circuit breaker 4A, current protector, dimensions: 400 x 300 x 200 mm
OH4320 - C4.A12.R.P121.SF |  | 7 kg | 22x45x24cm | Outdoor steel switchboard compliant with EN 61439-1 (certified by TUV SUD). The switchboard is optimized especially for outdoor installations of industrial switches, PLCs and METEL IO modules. Devices from other manufacturers can also be installed in the switchboard. The switchboard is equipped with the following components: socket 230VAC type F (DE), power supply 12VDC/120W, surge protection 1st + 2nd stage, circuit breaker 4A, current protector, dimensions: 400 x 300 x 200 mm
OH4320 - C4.A12.R.P241.SE |  | 7 kg | 22x45x24cm | Outdoor steel switchboard compliant with EN 61439-1 (certified by TUV SUD). The switchboard is optimized especially for outdoor installations of industrial switches, PLCs and METEL IO modules. Devices from other manufacturers can also be installed in the switchboard. The switchboard is equipped with the following components: socket 230VAC type E (CZ), power supply 24VDC/120W, surge protection 1st + 2nd stage, circuit breaker 4A, current protector, dimensions: 400 x 300 x 200 mm
OH4320 - C4.A12.R.P241.SF | 8594183763101 | 7 kg | 22x45x24cm | Outdoor steel switchboard compliant with EN 61439-1 (certified by TUV SUD). The switchboard is optimized especially for outdoor installations of industrial switches, PLCs and METEL IO modules. Devices from other manufacturers can also be installed in the switchboard. The switchboard is equipped with the following components: socket 230VAC type F (DE), power supply 24VDC/120W, surge protector 1st + 2nd stage, circuit breaker 4A, current protector, dimensions: 400 x 300 x 200 mm
OH4320 - C4.A12.R.P481.SE | 8594183762135 | 7 kg | 22x45x24cm | Outdoor steel switchboard compliant with EN 61439-1 (certified by TUV SUD). The switchboard is optimized especially for outdoor installations of industrial switches, PLCs and METEL IO modules. Devices from other manufacturers can also be installed in the switchboard. The switchboard is equipped with the following components: socket 230VAC type E (CZ), power supply 48VDC/120W, surge protection 1st + 2nd stage, circuit breaker 4A, current protector, dimensions: 400 x 300 x 200 mm
OH4320 - C4.A12.R.P481.SF | 8594183762555 | 7 kg | 22x45x24cm | Outdoor steel switchboard compliant with EN 61439-1 (certified by TUV SUD). The switchboard is optimized especially for outdoor installations of industrial switches, PLCs and METEL IO modules. Devices from other manufacturers can also be installed in the switchboard. The switchboard is equipped with the following components: socket 230VAC type F (DE), power supply 48VDC/120W, surge protector 1st + 2nd stage, circuit breaker 4A, current protector, dimensions: 400 x 300 x 200 mm
OH4320 - C4.A12.R.SE | 8594183762166 | 7 kg | 22x45x24cm | Outdoor steel switchboard complying with EN 61439-1 (certified by TUV SUD). The switchboard is optimized especially for outdoor installations of industrial switches, PLCs and METEL IO modules. The switchboard can also be equipped with devices of other manufacturers. The switchboard is equipped with the following components: socket 230VAC type E (CZ), surge protector 1st + 2nd stage, circuit breaker 4A, current protector, dimensions: 400 x 300 x 200 mm
OH4320 - C4.A12.R.SF | 8594183762128 | 7 kg | 22x45x24cm | Outdoor steel switchboard compliant with EN 61439-1 (certified by TUV SUD). The switchboard is optimized especially for outdoor installations of industrial switches, PLCs and METEL IO modules. The switchboard can also be equipped with devices from other manufacturers. The switchboard is equipped with the following components: 230VAC socket type F (DE), surge protector 1st + 2nd stage, circuit breaker 4A, current protector, dimensions: 400 x 300 x 200 mm
OH4320 - C4.A3.P482 |  | kg | 0x0x0cm
OH4320 - C4.P121 |  | 7 kg | 22x45x24cm | Outdoor steel switchboard compliant with EN 61439-1 (certified by TUV SUD). The switchboard is optimized especially for outdoor installations of industrial switches, PLCs and METEL IO modules. The switchboard can also be equipped with devices from other manufacturers. The switchboard is equipped with the following components: circuit breaker 4A, power supply 12VDC/120W, dimensions: 400 x 300 x 200 mm
OH4320 - C4.P241 | 8594183762210 | 7 kg | 22x45x24cm | Outdoor steel switchboard compliant with EN 61439-1 (certified by TUV SUD). The switchboard is optimized especially for outdoor installations of industrial switches, PLCs and METEL IO modules. The switchboard can also be equipped with devices from other manufacturers. The switchboard is equipped with the following components: circuit breaker 4A, power supply 24VDC/120W, dimensions: 400 x 300 x 200 mm
OH4320 - C4.P481 | 8594183762142 | 7 kg | 22x45x24cm | Outdoor steel switchboard compliant with EN 61439-1 (certified by TUV SUD). The switchboard is optimized especially for outdoor installations of industrial switches, PLCs and METEL IO modules. The switchboard can also be equipped with devices from other manufacturers. The switchboard is equipped with the following components: circuit breaker 4A, power supply 48VDC/120W, dimensions: 400 x 300 x 200 mm
OH4320 - C4.R.P482.SE |  | kg | 0x0x0cm
OH4320 - C4.R.SE | 8594183762159 | 7 kg | 22x45x24cm | Outdoor steel switchboard compliant with EN 61439-1 (certified by TUV SUD). The switchboard is optimized especially for outdoor installations of industrial switches, PLCs and METEL IO modules. The switchboard can also be equipped with devices of other manufacturers. The switchboard is equipped with the following components: circuit breaker 4A, current protector, socket 230VAC type E (CZ), dimensions: 400 x 300 x 200 mm
OH4320 - C4.R.SF |  | 7 kg | 22x45x24cm | Outdoor steel switchboard compliant with EN 61439-1 (certified by TUV SUD). The switchboard is optimized especially for outdoor installations of industrial switches, PLCs and METEL IO modules. The switchboard can also be equipped with devices from other manufacturers. The switchboard is equipped with the following components: circuit breaker 4A, current protector, socket 230VAC type F (DE), dimensions: 400 x 300 x 200 mm
OH6425 |  | kg
OH6425 - C10.A12.R.PB7.SE |  | kg | 28x65x43cm | Outdoor steel switchboard with space for backup batteries. Compliant with the requirements of EN 61439-1 (certified by TUV SUD), the switchboard is optimized especially for outdoor installations of industrial switches, PLCs and METEL IO modules. The switchboard can also be equipped with devices from other manufacturers. The switchboard is equipped with the following components: 230VAC socket type E (CZ), power supply 48VDC/240W, surge protector 1st + 2nd stage, circuit breaker 10A, current protector, dimensions: 600x400x250 mm
OH6425 - C10.A12.R.PB7.SF |  | kg | 28x65x43cm | Outdoor steel switchboard with space for backup batteries. Compliant with the requirements of EN 61439-1 (certified by TUV SUD), the switchboard is optimized especially for outdoor installations of industrial switches, PLCs and METEL IO modules. The switchboard can also be equipped with devices from other manufacturers. The switchboard is equipped with the following components: 230VAC socket type F (DE), power supply 48VDC/240W, surge protector 1st + 2nd stage, circuit breaker 10A, current protector, dimensions: 600x400x250 mm
OH6425 - C10.A12.R.PB8.SE-SEC |  | kg
OH6425 - C10.A12.R.PB8.SF-SEC |  | kg
OH6425 - C4.A12.R.P121.SE | 8594183762173 | 20 kg | 28x65x43cm | Compliant with the requirements of EN 61439-1 (certified by TUV SUD), the switchboard is optimized especially for outdoor installations of industrial switches, PLCs and METEL IO modules. The switchboard can also be equipped with devices from other manufacturers. The switchboard is equipped with the following components: 230VAC socket type E (CZ), power supply 12VDC/120W, surge protector 1st + 2nd stage, circuit breaker 4A, current protector, dimensions: 600x400x250 mm
OH6425 - C4.A12.R.P121.SF |  | 20 kg | 28x65x43cm | Compliant with the requirements of EN 61439-1 (certified by TUV SUD), the switchboard is optimized especially for outdoor installations of industrial switches, PLCs and METEL IO modules. The switchboard can also be equipped with devices from other manufacturers. The switchboard is equipped with the following components: socket 230VAC type F (DE), power supply 12VDC/120W, surge protector 1st + 2nd stage, circuit breaker 4A, current protector, dimensions: 600x400x250 mm
OH6425 - C4.A12.R.P241.SE | 8594183762685 | 20 kg | 28x65x43cm | Compliant with the requirements of EN 61439-1 (certified by TUV SUD), the switchboard is optimized especially for outdoor installations of industrial switches, PLCs and METEL IO modules. The switchboard can also be equipped with devices from other manufacturers. The switchboard is equipped with the following components: 230VAC socket type E (CZ), power supply 24VDC/120W, surge protector 1st + 2nd stage, circuit breaker 4A, current protector, dimensions: 600x400x250 mm
OH6425 - C4.A12.R.P241.SF |  | 20 kg | 28x65x43cm | Compliant with the requirements of EN 61439-1 (certified by TUV SUD), the switchboard is optimized especially for outdoor installations of industrial switches, PLCs and METEL IO modules. The switchboard can also be equipped with devices from other manufacturers. The switchboard is equipped with the following components: 230VAC socket type F (DE), power supply 24VDC/120W, surge protector 1st + 2nd stage, circuit breaker 4A, current protector, dimensions: 600x400x250 mm
OH6425 - C4.A12.R.P481.SE | 8594183762531 | 20 kg | 28x65x43cm | Compliant with the requirements of EN 61439-1 (certified by TUV SUD), the switchboard is optimized especially for outdoor installations of industrial switches, PLCs and METEL IO modules. The switchboard can also be equipped with devices from other manufacturers. The switchboard is equipped with the following components: 230VAC socket type E (CZ), power supply 48VDC/120W, surge protector 1st + 2nd stage, circuit breaker 4A, current protector, dimensions: 600x400x250 mm
OH6425 - C4.A12.R.P481.SF | 8594183762609 | 20 kg | 28x65x43cm | Compliant with the requirements of EN 61439-1 (certified by TUV SUD), the switchboard is optimized especially for outdoor installations of industrial switches, PLCs and METEL IO modules. The switchboard can also be equipped with devices from other manufacturers. The switchboard is equipped with the following components: socket 230VAC type F (DE), power supply 48VDC/120W, surge protector 1st + 2nd stage, circuit breaker 4A, current protector, dimensions: 600x400x250 mm
OH6425 - C4.A12.R.P482.SE | 8594183762081 | 20 kg | 28x65x43cm | Compliant with the requirements of EN 61439-1 (certified by TUV SUD), the switchboard is optimized especially for outdoor installations of industrial switches, PLCs and METEL IO modules. The switchboard can also be equipped with devices from other manufacturers. The switchboard is equipped with the following components: 230VAC socket type E (CZ), power supply 48VDC/240W, surge protector 1st + 2nd stage, circuit breaker 4A, current protector, dimensions: 600x400x250 mm
OH6425 - C4.A12.R.P482.SF | 8594183763026 | 20 kg | 28x65x43cm | Compliant with the requirements of EN 61439-1 (certified by TUV SUD), the switchboard is optimized especially for outdoor installations of industrial switches, PLCs and METEL IO modules. The switchboard can also be equipped with devices from other manufacturers. The switchboard is equipped with the following components: socket 230VAC type F (DE), power supply 48VDC/240W, surge protector 1st + 2nd stage, circuit breaker 4A, current protector, dimensions: 600x400x250 mm
OH6425 with backup |  | kg
OH6425-OG1-LTE |  | kg | 0x0x0cm | IP66-rated steel switchgear with durable epoxy-polyester powder coating; Switchgear equipment: MPPT charger, surge protection for PV panel power supply, shelf for 60Ah battery, outdoor antenna, overpressure fuse, DIN35 rails, clamps, fuses and internal wiring; Optional accessories: Mounting kit for installation of the switchboard on a flat surface, mounting kit for installation of the switchboard on a pole, lock with two keys
OH6425-OG1-LTE-POE |  | kg | 0x0x0cm | IP66-rated steel switchgear with durable epoxy-polyester powder coating; Switchgear equipment: MPPT charger, surge protection for PV panel power supply, 60Ah battery shelf, outdoor antenna, overpressure fuse, DIN35 rails, clamps, fuses and internal wiring, PoE+ injector, surge protection for LAN input / PoE+ output; Optional accessories: Mounting kit for installation of the switchboard on a flat surface, mounting kit for installation of the switchboard on a pole, lock with two keys
OH65-LOCK | 8594183760988 | 0.06 kg | 0x0x0cm | Lock for steel switchgear type OH. Compatible with all types OH3215, OH4320, OH6425 and OH8625.
OH7525 - C10.A12.R.PB7.SE |  | kg
OH7525 - C10.A12.R.PB7.SF |  | kg
OH7525 with backup |  | kg
OH8625 |  | kg
OH8625 - C4.A12.R.P121.SE |  | 40 kg | 30x88x77cm | Outdoor steel switchboard with space for backup battery. Compliant with the requirements of EN 61439-1 (certified by TUV SUD), the switchboard is optimized especially for outdoor installations of industrial switches, PLCs and METEL IO modules. The switchboard can also be equipped with devices from other manufacturers. The switchboard is equipped with the following components: socket 230VAC type E (CZ), power supply 12VDC/120W, surge protector 1st + 2nd stage, circuit breaker 4A, current protector, dimensions: 800x600x250 mm
OH8625 - C4.A12.R.P121.SF |  | 40 kg | 30x88x77cm | Outdoor steel switchboard with space for backup battery. Compliant with the requirements of EN 61439-1 (certified by TUV SUD), the switchboard is optimized especially for outdoor installations of industrial switches, PLCs and METEL IO modules. The switchboard can also be equipped with devices from other manufacturers. The switchboard is equipped with the following components: socket 230VAC type F (DE), power supply 12VDC/120W, surge protector 1st + 2nd stage, circuit breaker 4A, current protector, dimensions: 800x600x250 mm
OH8625 - C4.A12.R.P241.SE |  | 40 kg | 30x88x77cm | Outdoor steel switchboard with space for backup battery. Compliant with the requirements of EN 61439-1 (certified by TUV SUD), the switchboard is optimized especially for outdoor installations of industrial switches, PLCs and METEL IO modules. The switchboard can also be equipped with devices from other manufacturers. The switchboard is equipped with the following components: 230VAC socket type E (CZ), power supply 24VDC/120W, surge protector 1st + 2nd stage, circuit breaker 4A, current protector, dimensions: 800x600x250 mm
OH8625 - C4.A12.R.P241.SF |  | 40 kg | 30x88x77cm | Outdoor steel switchboard with space for backup battery. Compliant with the requirements of EN 61439-1 (certified by TUV SUD), the switchboard is optimized especially for outdoor installations of industrial switches, PLCs and METEL IO modules. The switchboard can also be equipped with devices from other manufacturers. The switchboard is equipped with the following components: 230 VAC socket type F (DE), power supply 24 VDC/120 W, surge protection 1st + 2nd stage, circuit breaker 4A, current protector, dimensions: 800x600x250 mm
OH8625 - C4.A12.R.P481.SE | 8594183763033 | 40 kg | 30x88x77cm | Outdoor steel switchboard with space for backup battery. Compliant with the requirements of EN 61439-1 (certified by TUV SUD), the switchboard is optimized especially for outdoor installations of industrial switches, PLCs and METEL IO modules. The switchboard can also be equipped with devices from other manufacturers. The switchboard is equipped with the following components: 230VAC socket type E (CZ), power supply 48VDC/120W, surge protector 1st + 2nd stage, circuit breaker 4A, current protector, dimensions: 800x600x250 mm
OH8625 - C4.A12.R.P481.SF |  | 40 kg | 30x88x77cm | Outdoor steel switchboard with space for backup battery. Compliant with the requirements of EN 61439-1 (certified by TUV SUD), the switchboard is optimized especially for outdoor installations of industrial switches, PLCs and METEL IO modules. The switchboard can also be equipped with devices from other manufacturers. The switchboard is equipped with the following components: socket 230VAC type F (DE), power supply 48VDC/120W, surge protector 1st + 2nd stage, circuit breaker 4A, current protector, dimensions: 800x600x250 mm
OH8625 - C4.A12.R.P482.SE |  | 40 kg | 30x88x77cm | Outdoor steel switchboard with space for backup battery. Compliant with the requirements of EN 61439-1 (certified by TUV SUD), the switchboard is optimized especially for outdoor installations of industrial switches, PLCs and METEL IO modules. The switchboard can also be equipped with devices of other manufacturers. The switchboard is equipped with the following components: socket 230VAC type E (CZ), power supply 48VDC/240W, surge protector 1st + 2nd stage, circuit breaker 4A, current protector, dimensions: 800x600x250 mm
OH8625 - C4.A12.R.P482.SF |  | 40 kg | 30x88x77cm | Outdoor steel switchboard with space for backup battery. Compliant with the requirements of EN 61439-1 (certified by TUV SUD), the switchboard is optimized especially for outdoor installations of industrial switches, PLCs and METEL IO modules. The switchboard can also be equipped with devices of other manufacturers. The switchboard is equipped with the following components: socket 230VAC type F (DE), power supply 48VDC/240W, surge protection 1st + 2nd stage, circuit breaker 4A, current protector, dimensions: 800x600x250 mm
OH8625 - C4.A12.R.PB7.SE | 8594183763262 | 40 kg | 30x88x77cm | Outdoor steel switchboard with space for backup battery. Compliant with EN 61439-1 (certified by TUV SUD), the switchgear is optimised especially for outdoor installations of METEL industrial switches, PLCs and IO modules. The switchboard can also be fitted with devices from other manufacturers. The switchboard is equipped with the following components: socket 230VAC type E (CZ), backup power supply 48VDC/240W, surge protection 1st + 2nd stage, circuit breaker 10A, current protector, dimensions: 800x600x250 mm.
OH8625 - C4.A12.R.PB7.SF |  | 40 kg | 30x88x77cm | Outdoor steel switchboard with space for backup battery. Compliant with EN 61439-1 (certified by TUV SUD), the switchgear is optimised especially for outdoor installations of METEL industrial switches, PLCs and IO modules. The switchboard can also be fitted with devices from other manufacturers. The switchboard is equipped with the following components: socket 230VAC type F (DE), backup power supply 48VDC/240W, surge protection 1st + 2nd stage, circuit breaker 10A, current protector, dimensions: 800x600x250 mm
OVP-1/12/1-BOX | 8594183761084 | 0.16 kg | 5x7x14cm | surge protector for power supply 1x 12VDC/1A or 6VAC/1A, two-stage design, galvanically isolated PE terminal, quick mounting
OVP-1/12/3-BOX | 8594183761091 | 0.16 kg | 5x7x14cm | surge protector for power supply 1x 12VDC/3A or 6VAC/3A, two-stage design, galvanically isolated PE terminal, quick mounting
OVP-1/24/1-BOX | 8594183761121 | 0.16 kg | 5x7x14cm | surge protector for power supply 1x 24VDC/1A or 24VAC/1A, two-stage design, galvanically isolated PE terminal, quick mounting
OVP-1/24/10-BOX | 8594183761107 | 0.16 kg | 5x7x14cm | surge protector for power supply 1x 24VDC or 24VAC/10A, two-stage design, galvanically isolated PE terminal, quick mounting
OVP-1/24/3-BOX | 8594183761138 | 0.16 kg | 5x7x14cm | surge protector power supply 1x 24VDC/3A or 12VAC/3A, two-stage design, galvanically isolated PE terminal, quick mounting
OVP-1/48/1-BOX | 8594183761152 | 0.16 kg | 5x7x14cm | surge protector power supply 1x 48VDC/1A or 24VAC/1A, two-stage design, galvanically isolated PE terminal, quick mounting
OVP-1/48/10-BOX | 8594183761145 | 0.16 kg | 5x7x14cm | surge protector power supply 1x 48VDC/10A, two-stage design, galvanically isolated PE terminal, quick mounting
OVP-1000M/1-BOX | 8594183761190 | 0.1 kg | 8x14x17cm | 1x OVP
OVP-100M-BOX | 8594183761251 | 0.11 kg | 5x7x14cm | surge protector 10/100M Ethernet, galvanically isolated PE terminal, quick installation
OVP-100M-HIPOE-BOX | 8594183761268 | 0.12 kg | 5x7x14cm | surge protector 10/100M Ethernet + PoE A/B or HIPoE(max.90W), two-stage design, galvanically isolated PE terminal, quick installation
OVP-100M-HIPOE-IP55 | 8594183761718 | 0.65 kg | 8x24x17cm
OVP-100M/24-BOX | 8594183761237 | 0.16 kg | 5x7x14cm | surge protector 10/100M Ethernet + 24 VAC, two-stage design, galvanically isolated PE terminal, quick mounting
OVP-2/12/1-BOX | 8594183761299 | 0.16 kg | 5x7x14cm | two-channel surge protector power supply 2x 12VDC/1A or 6VAC/1A, two-stage design, galvanically isolated PE terminal, quick installation
OVP-2/24/1-BOX | 8594183761312 | 0.16 kg | 5x7x14cm | two-channel surge protector, power supply 2x 24VDC/1A or 24VAC/1A, two-stage design, galvanically isolated PE terminal, quick installation
P12 |  | kg
P121 |  | kg
P24 |  | kg
P241 |  | kg
P48 |  | kg
P481 |  | kg
P482 |  | kg
PATCH-8-101M | 8594183761404 | 0.28 kg |  | patch panel for installation up to 8 pieces of OVP-1000M-BOX, OVP-100M-HIPOE-BOX, OVP-100M-BOX
PB2 |  | kg
PB4 |  | kg
PB7 |  | kg
PB7-485A/S |  | kg |  | industrial backup power supply 230V/48VDC, 5A
POE-PSE-30-BOX | 8594183761428 | 0.16 kg |  | Single-port PoE injectors according to IEEE 802.3af/at, maximum delivered power 30W (4.5 - 7.8), operating temperature range from -40°C to +70°C, PoE line protection transil + flash fuse
PP8.1-PCB |  | 0.12 kg | 0x0x0cm | 8x PUSH-PULL transistor outputs, 4x 24V digital inputs, 3x 10-bit alarm / digital 5V inputs, 1x NOC 24V relay output, 1x IF slot, Operating temperature -40°C to +70°C, 600W integrated surge protector
R |  | kg
RDW-S-4C-BOX | 8594183761732 | 0.22 kg | 5x12x13cm | Industrial digital optocoupler - 2xRS485 or 1xRS422 bus, 1x bidirectional contact and 1x LOCK relay for detection of optical fiber interruption, opposite device failure and power failure
RDW-S-PDS-BOX/12 | 8594183761435 | 0.28 kg | 5x12x13cm | MM/SM universal optical converter for ABI, MB SECURE, PARADOX EVO, SATEL INTEGRA system buses. 1x SC/PC optical connector (CWDM), 2x data BUS, 1x LOCK NO/NC relay, Surge protection, Digital modulation
RDW-T/T-KIT-W5 |  | 0.08 kg | 5x7x14cm | Digital RS485 optocouplers for EPS system ZETTLER EXPERT - Tx1550nm, Rx1310nm
RE-19/10 | 8594183760445 | 0.06 kg | 0x0x0cm | Installation reduction 19"/10" for 10" switch
RE8.1-PCB |  | 0.14 kg | 0x0x0cm | 8x NO 230V relay outputs, 3x optically separated 230V inputs, 2x NOC 230V relay outputs, 1x IF slot, Operating temperature -40°C to +70°C, 600W integrated surge protectors
RE8.2-PCB |  | 0.12 kg | 0x0x0cm | 8x NOC 24V relay outputs, 1x IF slot, operating temperature -40°C to +70°C, 600 W integrated surge protector
RE8.2E-PCB |  | 0.12 kg | 0x0x0cm | 8x NOC 24V relay outputs, operating temperature -40°C to +70°C, 600 W integrated surge protector
RE8.3E-PCB |  | 0.12 kg | 0x0x0cm | 8x NOC 24V relay outputs, 1x RS485, operating temperature -40°C to +70°C, 600 W integrated surge protectors, installation only in plastic box
SE |  | kg
SF |  | kg
SHELF-3U/IP-SU | 8594183761459 | 1.14 kg |  | 19" SHELF 3U/IP SU shelves are designed for mounting LAN RING IP switches and media converters in BOX version into 19" racks.
SHELF-4U/IP-SU110B | 8594183763088 | 1.5 kg |  | Pull-out design 19"/4U, easy installation, compatible with PoE, PoE+, PoE++, backup power supply with 48VDC output, battery output 13.8VDC, maximum power 110W
SHELF-4U/IP-SU120 | 8594183763163 | 1.5 kg |  | Pull-out design 19"/4U, easy installation, compatible with PoE, PoE+, PoE++, power supply with adjustable output voltage 48-56VDC, maximum power 120W
SHELF-4U/IP-SU240 | 8594183763170 | 1.5 kg |  | Pull-out design 19"/4U, easy installation, compatible with PoE, PoE+, PoE++, power supply with adjustable output voltage 48-56VDC, maximum power 240W
SHELF-IPLOG-1U/SU | 8594183763149 | 1 kg | 14x24x49cm | Pull-out design 19"/1U, easy installation, 2 horizontal positions for IPLOG without IO module on base board and IO modules, including 25W power supply 230VAC/48VDC
SHELF-IPLOG-2U/SU | 8594183763156 | 1.10 kg | 14x24x49cm | Pull-out design 19"/2U, easy installation, 2 horizontal positions for IPLOG with IO module, including 25W 230VAC/48VDC power supply
SIMUland.v4 |  | - kg | 0x0x0cm | SIMULand.v4 is configuration software for all METEL IP devices with automatic detection and topology plotting (FW 56 and higher), support for manual topology placement of all older METEL devices and cameras, servers, clients. Additional diagnostic tools: display of optical and metallic links status, display of data transferred in Mbps on links, display of packet dropped on ports, display of PoE status, display of power status, display of I/O/port status. Other important features: quick menu, USB/LAN configuration support, encrypted communication with devices. SIMULand.v4 is a freeware application compatible with Windows 7, 8, 8.1 and 10.
SPT-1220-BOX |  | kg |  | Galvanic separation, output 13.6VDC / 2A, compatible with PoE IEEE 802.3at/bt
T-BASE-10-100-1000 | 8594183763293 | 0.02 kg | 5x7x14cm | SFP Modules with RJ45 port for direct connection of UTP/FTP cables with a maximum length of 100m, supports communication speeds of 10/100/1000 Mbit/s, operating temperature from 0°C to +85°C
TDW-S-4C-BOX | 8594183761725 | 0.22 kg | 5x12x13cm | Industrial digital optocoupler - 2xRS485 or 1xRS422 bus, 1x bidirectional contact and 1x LOCK relay for detection of optical fiber interruption, opposite device failure and power failure
TDW-S-PDS-BOX/12 | 8594183761497 | 0.28 kg | 5x12x13cm | MM/SM universal optical converter for system buses ABI, MB SECURE, PARADOX EVO, SATEL INTEGRA. 1x SC/PC optical connector (CWDM), 2x data BUS, Surge protection, Digital modulation
TDW-T/T-KIT-W4 |  | 0.08 kg | 5x7x14cm | Digital RS485 optocouplers for EPS system ZETTLER EXPERT - Tx1310nm, Rx1550nm
TWA-ATX-PoE-BOX | 8594183761589 | 0.1 kg | 5x7x14cm | TWA-ATX-PoE-BOX replaces microphones TWA-MIC-1Vpp and TWA-MIC/12-24, audio amplifiers are designed for connection to IP cameras with line audio inputs, direct connection to DVR, audio signal transmission over twist cables, PoE power supply, 2x RJ45, 1x microphone input, 1x line output / twist output
uSD, 16GB, MLC |  | kg
uSD, 16GB, SLC | 8594183763361 | kg |  | sd card
WiFi-Dongle | 8594183763255 | kg |  | USB WiFi Dongle compatible with IPLOG-GAMA, supports both Client and AP modes, frequency 2.4GHz
WiFi-Dongle IP55 | 8594183763453 | kg |  | USB WiFi Dongle compatible with IPLOG-GAMA, supports both Client and AP modes, 2.4GHz frequency, IP55 protection